## Body
Step | Operation | Description | Equipment | Notes
1 | 3D Print | Print Manta Ray body in PLA | FDM 3D Printer Ultimaker S5 | Layer height 0.2mm Infill 20%
2 | Support Removal | Remove support structures from print | Hand tool
3 | Surface Prep | Sand and clean printed body | Sandpaper cloth | Require smooth surface for resin coat
4 | Threading | Add threaded holes | Tap kit | M3
5 | Resin Coating | Apply epoxy or UV resin to seal body | Resin and brush | Use proper ventilation and gloves
6 | Curing | Allow resin to fully cure | Ambient or UV
7 | Final Debur and Polish | Light sanding or polishing after resin cure | Fine sandpaper | Optional

## Lid
Step | Operation | Description | Equipment | Notes
1 | 3D Print | Print Manta Ray body in PLA | FDM 3D Printer Ultimaker S5 | Layer height 0.2mm Infill 20-30%
2 | Support Removal | Remove support structures from print | Hand tool | May use pliers or tweezers
3 | Surface Prep | Sand and clean lid surface | Sandpaper cloth | Require smooth surface for resin coat
4 | Fit Check | Test fit to Manta Ray body | Hand tools
5 | Threading | Add threaded holes | Tap kit | M3
6 | Resin Coating | Apply epoxy or UV resin to seal body | Resin and brush | Use proper ventilation and gloves
7 | Curing | Allow resin to fully cure | Ambient or UV
8 | Final Debur and Polish | Light sanding or polishing after resin cure | Fine sandpaper | Optional
9 | Inspection | Check fit, sealing and surface quality | Visual inspection | Check that the resin did not interfere with the fit

## Gasket
Step | Operation | Description | Equipment | Notes
1 | Material Prep | Cut gasket sheet to rough size | Scissors | Use neoprene reinforced sheet fromMcMaster
2 | Trace and Mark | Trace lid body onto gasket | Marker | Check correct shape and hole placement
3 | Precision Cut | Cut out traced gasket shape | X-acto or utility knife | Ensure accurate contour
4 | Hole Punching | Create holes for screws | Hole punch | Ensure no overlaps
5 | Fit Check | Align gasket between body and lid | Manual fitting | Ensure no overlaps
6 | Assembly Ready | Clean surface |  | Apply gasket adhesive if needed

## Electronics Box_Body
Step | Operation | Description | Equipment | Notes
1 | 3D Print | Print electronic box body using PLA | FDM 3D Printer Ultimaker S5 | Layer height 0.2 mm; Infill 30–40%
2 | Support Removal | Remove internal and external supports | Hand tools | May use pliers or tweezers as needed
3 | Surface Prep | Sand and Clean surface, | Sandpaper, cloth
4 | Hole cleanup | Drill/ream wire ports if undersized | Hand drill
5 | Threading | Add threaded inserts for lid screws | Insert tool | M3
6 | Fit Check | Test fit | Hand tools | Adjust design as needed
7 | Resin Coating | Apply resin coat to add water resistance | Resin and brush | Use proper ventilation and gloves. Optional step.
8 | Final Inspection | Verify dimensions | Caliper

## Electronics Box_Lid
Step | Operation | Description | Equipment | Notes
1 | Material Prep | Clean surface of acrylic sheet | Acrylic cleaner
2 | Laser cutting | Cut lid profile and mounting holes from DXF file | Laser Cutter | Use low speed passes for thick acrylic, secure sheet flat
3 | Deburring and edge prep | Engrave outlines | Deburring tool, file
4 | Fit check | Align with electronics box body and mounting holes | Manual fitting | Verify hole alignment
5 | Assembly Ready | Add threaded inserts for lid screws | Insert tool | M3
6 | Fit Check | Test fit | Hand tools | Adjust design as needed
7 | Assembly Ready | Clean and prep for final assembly | Cloth

## Actuators
Step | Operation | Description | Equipment | Notes
1 | 3D Print Mold | Print actuator mold using PLA | FDM 3D Printer
2 | Post Process Mold | Remove supports | Hand tools | May use sandpaper to smooth out walls
3 | Silicone preparation | Mix silicone elastomer parts A and B | Smooth-On Dragon Skin 10 kit
4 | Degas Silicone | Remove air bubbles via vacuum chamber | Vacuum chamber
5 | Silicone Casting | Pour or inject silicone into mold cavity | Funnels or syringes | Fill slowly to avoid trapping air
6 | Curing | Allow silicone to cure completely | Ambient | Follow cure time
7 | Demolding | Carefully remove cured actuator from mold | Hand tools | Use mold release spray as needed
8 | Post Process | Trim and clean edges to remove any defects | X-Acto knife
9 | Bonding | Attach actuators to wings and body | Silicone adhesive | May add a resin coat to ensure strong adhesion

## Pumps
Step | Operation | Description | Equipment | Notes
1 | 3D Print Components | Print pump housing, rotor, gears and other parts in PLA | FDM 3D printer | Use fine detail for tight tolerances
2 | Support Removal | Remove supports | Hand tools | May use tweezers or pliers to aid
3 | Surface Prep | Sand mating surfaces | Sandpaper | Ensure smooth low friction surfaces
4 | Assembly | Assemble printed parts | Hand tools, adhesive (optional)
5 | Motor integration | Attach motor | Manual fitting | Align with shaft
6 | Tubing Connection | Connect inlet and outlet | Manual fitting | Ensure leak-free fit
7 | Final Inspection | Visual and functional check | Sensors, multimeter, and manual fitting | Verify sealing, flow and rotation

## Actuator Lid
Step | Operation | Description | Equipment | Notes
1 | Material Prep | Clean surface of acrylic sheet | Acrylic cleaner
2 | Laser cutting | Cut lid profile and mounting holes from DXF file | Laser Cutter | Use low speed passes for thick acrylic, secure sheet flat
3 | Deburring and edge prep | Engrave outlines | Deburring tool, file
4 | Fit check | Align with electronics box body and mounting holes | Manual fitting | Verify hole alignment
5 | Assembly Ready | Add threaded inserts for lid screws | Insert tool | M3
6 | Fit Check | Test fit | Hand tools | Adjust design as needed
7 | Assembly Ready | Clean and prep for final assembly | Cloth

## Wings
Step | Operation | Description | Equipment | Notes
1 | Raw Stock | 1/8 in thick silicone sheet | Printed template | print and trace template onto sheet
2 | Cut | Cut 2 wing profiles | Xacto Knife
4 | Fit check | Test fit with actuators and body | Manual fitting
5 | Assembly Ready | Clean and prep for assembly | Cloth